## Centre Shaft
Type | Voltage (V) | Model | RPM | Rated Torque (kg-cm) | Stall Torque (kg-cm) | Price (Rs.) | Comments | Load Current (A) | Weight (gm) | Shaft Thickness (cm) | Shaft Length (cm) | Motor Length (cm) | Motor Diameter (cm) | Gearbox Diameter (cm) | Gear Material | Image | Source
Plastic Cylindrical Gearbox | 12 | SKU-356205 | 1000 | 0.5 | 2 | 183 | 4-12V range | 0.3 | 80 | 0.6 | 2.2 | 7.5 |  | 3.7 | Plastic |  | Online/Retail Shops
|  | SKU-5703 | 500 | 0.7 | 3 | 157
|  | SKU-5693 | 300 | 1.2 | 3.5 | 157
|  | SKU-17840 | 200 | 1.5 | 5.4 | 157
|  | SKU-5683 | 150 | 2 | 7.8 | 157
|  | SKU-5673 | 100 | 2.9 | 11.4 | 183
|  | SKU-5663 | 60 | 3.6 | 15 | 183
|  | SKU-5653 | 30 | 5 | 18.8 | 183
|  | SKU-5643 | 10 | 7 | 28 | 183
|  | SKU-2143 | 3 | 16 | 60 | 183
Metal Cylindrical Gearbox | 12 |  | 620 | 0.2 | 0.8 | 540 |  | 0.9 | 83 | 0.4 | 0.94 | 4.8 | 2.5 | 2.5 | Metal |  | Online/Retail
|  |  | 280 | 0.35 | 1.4 |  |  | 0.3-0.4 | 89 |  |  | 5
|  |  | 130 | 0.5 | 2 |  |  | 0.3 | 89 |  |  | 5.2
|  |  | 60 | 1 | 4 |  |  | 0.24 | 89 |  |  | 5.4
|  |  | 16 | 11 | 44 |  |  | 0.08-0.1 | 93 |  |  | 5.8

## Johnson
Type | Voltage (V) | RPM | Rated Torque (kg-cm) | Stall Torque (kg-cm) | Price (Rs.) | Comments | Load Current (A) | Weight (gm) | Shaft Thickness (cm) | Shaft Length (cm) | Motor Length (cm) | Motor Diameter (cm) | Gearbox Diameter (cm) | Gear Material | Image | Source
Johnson (Made in India) | 12 | 1000 | 0.8 | 3.5 | 429 | 6-18 V Range | 0.9 | 162 | 0.6 | 3 | 6.4 | 2.7 | 3.7 | Metal |  | Online/Retail Shops
|  | 500 | 1 | 4.4 |  |  |  | 162 |  |  | 6.2
|  | 300 | 2.2 | 9 |  |  |  | 164 |  |  | 6.4
|  | 200 | 3.9 | 15.6 |  |  |  | 162 |  |  | 6.2
|  | 150 | 4.7 | 15.6 |  |  |  | 177 |  |  | 6.2
|  | 100 | 5.7 | 37.6 |  |  |  | 164 |  |  | 6.2
|  | 75 | 6.73 | 30 |  |  |  | 164 |  |  | 6.5
|  | 60 | 7.5 | 30 |  |  |  | 164 |  |  | 6.5
|  | 30 | 9.4 | 37.6 |  |  |  | 179 |  | 2.5 | 6.8
|  | 10 | 11.7 | 46 |  |  |  | 180 |  | 2.5 | 6.8
Johnson (Grade A) | 12 | 600 | 1.2 | 5.2 | 559 | 6-18 V Range | 1.1 | [6 empty] | Metal | Same as above | Online/Retail Shops
|  | 300 | 3 | 12
|  | 200 | 4.7 | 18.8
|  | 100 | 6.5 | 25.7
|  | 60 | 8.3 | 33.2
|  | 30 | 10.2 | 40.8
|  | 20 | 11.3 | 46
|  | 10 | 12.5 | 50
RS-37 (Made in India) | 12 | 1000 | 1 | 4 | 659 | 6-15 V, D-Type Shaft | 1.2 | 300 |  | 3 | 8.4 | 3.7 | 3.7 | Metal |  | Online/Retail Shops
|  | 500 | 2 | 15
|  | 300 | 4 | 20
|  | 200 | 6 | 32
|  | 100 | 12 | 60
|  | 30 | 16 | 80
|  | 10 | 40 | 100
RS-50 (Made in India) | 12 | 1000 | 1 | 4 | 1229 | 6-15 V, D-Type Shaft | 1.2 | 292 | 0.8 | 2.15 | 9.2 | 3.7 | 5.1 | Metal |  | Online/Retail Shops
|  | 500 | 2 | 8
|  | 300 | 3 | 12
|  | 200 | 4 | 20
|  | 150 | 5 | 24
|  | 100 | 8 | 40
|  | 60 | 13 | 60
|  | 30 | 26 | 125
|  | 10 | 80 | 400

## Servo
Type | Voltage (V) | Model | RPM | Rated Torque (kg-cm) | Stall Torque (kg-cm) | Price (Rs.) | Comments | Source

## Stepper
Type | Voltage (V) | Model | RPM | Rated Torque (kg-cm) | Stall Torque (kg-cm) | Price (Rs.) | Comments | Source